## Project Information
MWELO Project Information Sheet
Project Applicant: |  |  | date:
Project Address:
Parcel and/or lot number (if available):
Total Landscape Area: | sq ft.
Project Type:
Water Supply Type:
Local Retail Water Purveyor:
Landscape Documentation Package Checklist
1) Project Information Sheet (this document)
2) Water Efficient Landscape Worksheet (W.E.L.W.)
3) Soil Management Report
4) Landscape Design Plan
5) Irrigation Design Plan
6) Grading Design Plan
Project Contacts:
Project
Landowner: |  | Applicant:
phone |  | phone
address |  | address
email |  | email
I agree to comply with the requirements of the water efficiency landscape ordinance and submit a complete Landscape Documentation Package.
Signature: |  |  | date:
print name
This Landscape Documentation Package information sheet is provided by the Turfgrass Water Conservation Alliance® and contains all required elements for MWELO Project Information Compliance.

## W.E.L.W.
Water Efficient Landscape Worksheet
Reference Evapotranspiration (ETo)* |  |  | Reference City & County
Hydrozone# Description | Eto (in) | conversion factor | Plant Factor | Irrigation type | Irrigation Efficiency | ETAF | Landscape Area (LA) (sq. ft) | ETAF*LA | Estimated Total Water Use (ETWU) ((gal./sqft.)/yr)
REGULAR LANDSCAPE AREAS
TWCA Qualified Warm Season Turf | 0 | 0.62 | 0.39 | Spray/Rotor | 0.75 | 0.52 | 100 | 52 | 0
[5 empty] | TOTALS |  | 100 | 52 | 0
Hydrozone# Description | ETo | conversion factor |  |  |  | ETAF | Landscape Area (LA) (sqft) | ETAF*LA | Estimated Total Water Use (ETWU) (gal/year)
SPECIAL LANDSCAPE AREAS
[5 empty] | TOTALS |  | 0 | 0 | 0
Development Type (Residential or Commercial) | Eto (in) | conversion factor |  |  |  | ETAF | Landscape Area (LA) (sqft) |  | Maximum Allowable Water Application (MAWA) ((gal./sqft.)/yr)
Residential | 0 | 0.62 |  |  |  | 0.55 | 100 |  | 0
[7 empty] | Total ETWU |  | 0
Oops! It looks like your water use is too high!
REGULAR LANDSCAPE AREAS
Total ETAF* Area |  | 52
Total Area |  | 100
Average ETAF |  | 0.52
ALL LANDSCAPE AREAS
Total ETAF* Area |  | 52
Total Area (sqft) |  | 100
Average ETAF |  | 0.52
Plant Factors
Very Low Water Use: | 0 -0.1
Low Water Use: | 0.1-0.3
Moderate Water Use: | 0.4-0.6
High Water Use: | 0.7-1.0
2015-08-01
Is your Estimated Total Water Use (ETWU) Less than the MAWA? That's half the battle!
Don't forget to check your Average Evapotranspiration Adustment Factor (ETAF) for Regular Landscape is within limits too.
Remember:
0.55 or below for Residential Landscapes 0.45 or below for Commercial Landscapes
This Water Efficient Landscape Worksheet is provided by the Turfgrass Water Conservation Alliance® and includes: the Maximum Applied Water Allowance (MAWA) andthe Estimated Total Water Use (ETWU) in compliance with California's MWELO Requirements (updated 9th July 2016),
*Reference ET0 should be obtained from the MWELO Appendix A: Reference Evapotranspiration (ETo) Table. For geographic areas not covered in MWELO Appendix A use data from other cities located nearby in the same evapotranspiration zone as found in the CIMIS Reference Evapotranspiration Zones Map, Departent of Water Resources, 1999.